## Sheet1
Charge Air Cooling Options for Land Speed Racing
copy right 2003, allrights reserved.
Input Section |  |  |  | Constants
FWHP = | 500 | horsepower |  | Cp of water = | 0.24 | BTU/lbm-Deg F
Ambient Temp = | 95 | Degrees F |  | Latent Heat of Fusion of Water = | 143.2 | BTU/lbm
Barometric Pressure = | 12.6 | psia |  | Latent Heat of Vaporization of Water = | 970 | BTU/lbm
BSFC = | 0.55 | lb fuel/hour/hp |  | Latent Heat of Vaporization of Methanol = | 503 | BTU/lbm
Air Fuel Ratio = | 12.5 | :1 |  | Specific Gravity of Methanol = | 0.78
Desire Boost = | 10 | psig |  | One Gallon of Water Weighs = | 8.34 | lbm
Turbo Efficiency = | 65 | %
Top Speed Desired = | 204 | mph
Desired Charge Air Temp = | 70 | deg F
Engine Bore = | 4.028 | inches
Engine Stroke = | 3 | inches
Number of Cylinders = | 8
Max Engine RPM = | 6500 | rev/min
Assumed Volumetric Efficiency = | 93 | percent (<= 95%)
Core effective Area = | 0.45 | % (base line is 45% effective)
Charge Air Flow Rate = | 115 | ft/sec (115 is baseline)
Air/Air Hp/cubic inch of core vol = | 1.51 | (1.51 is baseline)
H2O/Air Hp/cubic inch of core vol = | 3.02 | (3.02 is baseline)
Core Thickness, Air/Air = | 3.5 | inches (3.5 or 4.5 are options)
Core Thickness, Water/Air = | 3 | inches (3,4.5, 6, 9, 12 options)
Calculated Outputs
|  | Engine Displacement = | 305.83 | cubic inches
|  | Engine Air Flow = | 534.937 | CFM
|  | Compressor Outlet Temp= | 655.9368 | deg R
|  | Theoretical Temp Rise = | 100.9368 | deg F
|  | Actual Temp Rise = | 155.2874 | deg F
|  | Actual Temperature = | 250.2874 | deg F
|  | Pressure Ratio = | 1.7937
|  | Speed at Mile 1 = | 163.2 | mph
|  | Time for 1st mile = | 44.1176 | seconds
|  | Speed at Mile 2 = | 195.84 | mph
|  | Time for 2nd mile = | 20.0535 | seconds
|  | Speed at Mile 3 = | 202.368 | mph
|  | Time for 3rd mile = | 18.081 | seconds
|  | Speed at Mile 4 = | 204 | mph
|  | Time for 4th mile = | 17.7179 | seconds
|  | Speed at Mile 5 = | 204 | mph
|  | Time for 5th mile = | 17.6471 | seconds
|  | Total Time for 5 Mile Run = | 117.6171 | seconds
|  | Amount Of Fuel per hour = | 275 | pounds
|  | Amount Of Air Per Hour = | 3437.5 | pounds
|  | Amount of Fuel per Run = | 8.9846 | pounds
|  | Amount of Air per Run = | 112.308 | pounds
|  | Charge Air Heat = | 4859.4537 | BTU
Method 1 - Water Injection |  | Amount of Water required = | 5.0097 | pounds
|  | Equivalent gallons = | 0.60069 | gal
|  | Injector size = | 2.5556 | lbm per minute (must be at pressure > boost)
|  | Injector size = | 0.30643 | gpm (must be at pressure > boost)
Method 2 - Methanol Injection |  | Amount of Methanol required = | 9.6609 | pounds
|  | Equivalent gallons = | 1.4851 | gal
|  | Injector size = | 4.9283 | lbm per minute (must be at pressure > boost)
|  | Injector size = | 0.7576 | gpm (must be at pressure > boost)
Method 3 - Air to Air Intercooler |  | Charge Air Face Thickness = | 3.5 | inches
|  | Charge Air Face Area = | 24.8087 | square inches
|  | Charge Air Face Height = | 7.0882 | inches
|  | Core Volume = | 331.1258 | cubic inches
|  | Core Length = | 13.3472 | inches
|  | Cooling Air Face = | 94.6074 | square inches
Method 4- Ice Water to Air |  | Amount of Ice Required = | 33.9347 | pounds
|  | Equivalent Gallons of Ice = | 4.0689 | gal (must be solid chunk if measured this way)
|  | Minimum Tank Size = | 8.0689 | gal
|  | Charge Air Face Thickness = | 3 | inches
|  | Charge Air Face Area = | 24.8087 | square inches
|  | Charge Air Face Height = | 8.2696 | inches
|  | Core Volume = | 165.5629 | cubic inches
|  | Core Length = | 6.6736 | inches
|  | Cooling Water Face = | 55.1876 | square inches